## Sheet1
Main | Answer
startup code | A startup code is that piece of code that is called before the execution of the main function. This is used for creating a basic platform for the application and it is written in assembly language - Disable all interrupts. Copy any initialized data from ROM to RAM. Zero the uninitialized data area. Allocate space for and initialize the stack. Initialize the processor’s stack pointer. Create and initialize the heap. Enable interrupts. Call main.
Embedded sys | An embedded system is a microprocessor-based computer hardware system and software designed to perform a specific function. An embedded system is either an independent system or acts as a part of a large system.
Micro controller vs mp | A microcontroller is a small computer on a single integrated circuit chip. A microcontroller typically contains one or more processor cores, along with additional peripherals (memory, serial interface, timer, programmable I/O peripherals, etc.) on the same chip. A microprocessor is a computer processor that incorporates the functions of a central processing unit (CPU) onto just a few (and often only one) integrated circuits.
ISR | ISR expands to Interrupt Service Routines. These are the procedures stored at a particular memory location and are called when certain interrupts occur. Interrupt refers to the signal sent to the processor that indicates there is a high-priority event that requires immediate attention. The processor suspends the normal flow of the program, executes the instructions in ISR to cater for the high priority event. Post execution of the ISR, the normal flow of the program resumes. The following diagrams represent the flow of ISR.
volatile | compiler is told to not assume anything regarding the variable x and avoid performing optimizations on it. Every time the compiler encounters the variable, fetch it from the memory it is assigned to.
Concatenation ## | The Concatenation operator is indicated by the usage of ##. It is used in macros to perform concatenation of the arguments in the macro. We need to keep note that only the arguments are concatenated, not the values of those arguments.
Interrupt Latency | Interrupt latency refers to the time taken by ISR to respond to the interrupt - Platform and interrupt controller. - CPU clock speed. - Timer frequency - Cache configuration. - Application program.
segmentation | A segmentation fault occurs most commonly and often leads to crashes in the programs. It occurs when a program instruction tries to access a memory address that is prohibited from getting accessed. - While trying to dereference NULL pointers. - While trying to write or update the read-only memory or non-existent memory not accessible by the program such as code segment, kernel structures, etc. - While trying to dereference an uninitialized pointer that might have been pointing to invalid memory. - While trying to dereference a pointer that was recently freed using the free function. - While accessing the array beyond the boundary. Some of the ways where we can avoid Segmentation fault are:
both volatile and const | The const keyword is used when we want to ensure that the variable value should not be changed. However, the value can still be changed due to external interrupts or events. So, we can use const with volatile keywords and it won’t cause any problem.
reentrant | A function is called reentrant if the function can be interrupted in the middle of the execution and be safely called again (re-entered) to complete the execution. The interruption can be in the form of external events or signals or internal signals like call or jump. The reentrant function resumes at the point where the execution was left off and proceeds to completion.
NULL | A null pointer is a pointer that does not point to any valid memory location. It is defined to ensure that the pointer should not be used to modify anything as it is invalid. If no address is assigned to the pointer, it is set to
++i i+1 | ++i instruction uses single machine instruction like INR (Increment Register) to perform the increment. For the instruction i+1, it requires to load the value of the variable i and then perform the INR operation on it. Due to the additional load, ++i is faster than the i+1 instruction.A13
Virtual memory | Virtual memory is a means of allocating memory to the processes if there is a shortage of physical memory by using an automatic allocation of storage. The main advantage of using virtual memory is that it is possible to have larger virtual memory than physical memory.
Inline | nline Ifunction is a feature to increase execution time of program and reduce function calling overhead. With inline, compiler replaces the function call statement with function code itself. This compile does not have to jump to another location to execute the function. Disadvantage includes increases the executable size due to code expansion.
Watch dog | The watchdog timer is a timing device with a predefined time interval. During that interval, some event may occur or else the device generates a time out signal. It is used to reset to the original state whenever some inappropriate events take place which can result in system malfunction. It is usually operated by counter devices.
RTOS scheduling | RTOS uses preemptive scheduling. In preemptive scheduling, the higher priority task can interrupt a running process and the interrupted process will be resumed later.
Hard time | A Hard real-time system strictly adheres to the deadline associated with the task. If the system fails to meet the deadline, even once, the system is considered to have failed. In case of a soft real-time system, missing a deadline is acceptable. In this type of system, a critical real-time task gets priority over other tasks and retains that priority until it completes.